## Sheet1
OPCODE |  | 8b | 4b | 4b | 16b | 32b/16b | OPERATION | ALU OP | MUX SEL | REG1W | REG2W | PC SET IMD | L/H 16b | TECHNICAL NOTES
0 | 0 | JMP |  |  | IMD | 32b | IMD -> PC | 15 | 4 | 0 | 0 | 1 | 0 | PC SET TO IMMEDIATE VALUE VIA THE OPERAND 2 OUTPUT SELECTED BY THE MUX
1 | 1 | JEQ |  |  | IMD |  | IF Z = 1, IMD -> PC | 15 | 4 | 0 | 0 | 1 | 0 | JMP IF THE ZERO FLAG IS TRUE
2 | 2 | JLT |  |  | IMD |  | IF C = 0, IMD -> PC | 15 | 4 | 0 | 0 | 1 | 0 | JMP IF CARRY FLAG IS FALSE
3 | 3 | JGE |  |  | IMD |  | IF C = 1 OR Z = 1, IMD -> PC | 15 | 4 | 0 | 0 | 1 | 0 | JMP IF CARRY FLAG OR ZERO FLAG IS TRUE
4 | 4 | LOAD | REG |  | MEM |  | [MEM] -> REGA | 15 | 5 | 1 | 0 | 0 | 1 | SETS THE REGISTER TO THE MEMORY VALUE OF IMMEDIATE ADDRESS
5 | 5 | LOAD | REG |  | IMD |  | IMD -> REGA | 15 | 4 | 1 | 0 | 0 | 1 | SETS THE REGISTER TO THE IMMEDIATE VALUE
6 | 6 | STORE | REG |  | MEM |  | REGA -> [MEM] | 12 | 4 | 0 | 0 | 0 | 0 | SETS THE MEMORY VALUE OF THE IMMEDIATE ADDRESS TO THE REG VALUE
7 | 7 | STORE | REG | REG |  | 16b | REGA -> [REGB] | 12 | 1 | 0 | 0 | 0 | 0 | SETS THE MEMORY VALUE AT THE REGB ADDRESS TO THE VALUE OF REGA
8 | 8 | TRAN | REG | REG |  |  | REGA -> REGB | 12 | 1 | 0 | 1 | 0 | 0 | TRANSFERS REGA VALUE TO REGB
9 | 9 | ADD | REG | REG |  |  | REGA + REGB + C -> REGA | 0 | 1 | 1 | 0 | 0 | 0 | ADDS REGA, REGB AND CARRY FLAG, RESULT STORED IN REGA
0A | 10 | SUB | REG | REG |  |  | REGA - REGB - C -> REGA | 1 | 1 | 1 | 0 | 0 | 0 | SUBTRACTS REGA, REGB, AND CARRY FLAG, RESULT STORED IN REGA
0B | 11 | MULT | REG | REG |  |  | REGA * REGB -> low 16 in REGA, high 16 in REGB | 2 | 1 | 1 | 1 | 0 | 0 | MULTIPLIED REGA AND REGB, LOWER 16b RESULT STORED IN REGA, HIGH 16b RESULT STORED IN REGB
0C | 12 | DIV | REG | REG |  |  | REGA / REGB -> result in REGA, MOD in 16 in REGB | 3 | 1 | 1 | 1 | 0 | 0 | DIVIDES REGA BY REGB, RESULT STORED IN REGA, MODULUS RESULT STORED IN REGB
0D | 13 | INC | REG |  |  |  | REGA + 1 -> REGA (FLAGS not affected) | 4 | 0 | 1 | 0 | 0 | 0 | INCREASES REGA VALUE, CARRY FLAG NOT AFFECTED
0E | 14 | DEC | REG |  |  |  | REGA - 1 -> REGA (FLAGS not affected) | 5 | 0 | 1 | 0 | 0 | 0 | DECREASES REGA VALUE, CARRY FLAG NOT AFFECTED
0F | 15 | AND | REG | REG |  |  | REGA AND REGB -> REGA | 6 | 1 | 1 | 0 | 0 | 0 | BITWISE AND OF REGA AND REGB, RESULT STORED IN REGA
10 | 16 | OR | REG | REG |  |  | REGA OR REGB -> REGA | 7 | 1 | 1 | 0 | 0 | 0 | BITWISE OR OF REGA AND REGB, RESULT STORED IN REGA
11 | 17 | XOR | REG | REG |  |  | REGA XOR REGB -> REGA | 8 | 1 | 1 | 0 | 0 | 0 | BITWISE XOR OF REGA AND REGB, RESULT STORED IN REGA
12 | 18 | NOT | REG |  |  |  | NOT REGA -> REGA | 9 | 0 | 1 | 0 | 0 | 0 | BITWISE NOT OF REGA, RESULT STORED IN REGA
13 | 19 | ROL | REG | IMD |  |  | REGA << IMD -> REGA | 10 | 3 | 1 | 0 | 0 | 0 | LEFTWISE ROLL OF BITS OF REGA CARRIED OUT 4b IMD TIMES
14 | 20 | ROR | REG | IMD |  |  | REGA >> IMD -> REGA | 11 | 3 | 1 | 0 | 0 | 0 | RIGHTWISE ROLL OF BITS OF REGA CARRIED OUT 4b IMD TIMES
15 | 21 | CMP | REG | REG |  |  | REGA - REGB -> ONLY FLAGS CHANGED | 1 | 1 | 0 | 0 | 0 | 0 | SUBTRACTS REGA AND REGB, RESULTS NOT STORED, ONLY FLAGS AFFECTED
16 | 22 | CLC |  |  |  |  | 0 -> C | 13 | 0 | 0 | 0 | 0 | 0 | CARRY FLAG SET TO 0
17 | 23 | STC |  |  |  |  | 1 -> C | 14 | 0 | 0 | 0 | 0 | 0 | CARRY FLAG SET TO 1
18 | 24 | NOP |  |  |  |  | NOTHING | 15 | 0 | 0 | 0 | 0 | 0 | NO OPERATION IS DONE
19 | 25 | LOAD | REG | REG |  |  | [REGB] -> REGA | 15 | 2 | 1 | 0 | 0 | 1 | SETS REGA TO THE MEMORY VALUE OF THE ADDRESS IN REGB